## Main Configuration
Device | Type | Interface | IP Address | Subnet Mask | Switch Port | Gateway
Network Admin
Admin_Switch | switch | GigabitEthernet0/1
PC1_Admin | person computer | FastEthernet0 | 192.168.12.101 | 255.255.255.0 | 10 | 192.168.12.1
PC2_Admin | person computer | FastEthernet0 | 192.168.12.102 | 255.255.255.0 | 11 | 192.168.12.1
PC3_Admin | person computer | FastEthernet0 | 192.168.12.103 | 255.255.255.0 | 12 | 192.168.12.1
Admin_Printer | network printer | FastEthernet0 | 192.168.12.150 | 255.255.255.0 | 20 | 192.168.12.1
Network Student
Student_Switch | switch | GigabitEthernet0/1
PC1_Student | person computer | FastEthernet0 | DHCP | 255.255.255.0 | 10 | 192.168.20.1
PC2_Student | person computer | FastEthernet0 | DHCP | 255.255.255.0 | 11 | 192.168.20.1
PC3_Student | person computer | FastEthernet0 | DHCP | 255.255.255.0 | 12 | 192.168.20.1
Student_Printer | network printer | FastEthernet0 | DHCP | 255.255.255.0 | 20 | 192.168.20.1
Server_Main | server | FastEthernet0 | 192.168.20.100 | 255.255.255.0 |  | 192.168.20.1
Subnet_Router | router | FastEthernet0/0 | 192.168.12.1 | 255.255.255.0
|  | FastEthernet1/0 | 192.168.20.1 | 255.255.255.0
|  | Serial2/0 | 10.0.0.1 | 255.0.0.0

## RIP and NAT
RIP Routing | NAT Steps
Network Address | 1) Go to the command line of the router
10.0.0.0 | 2) Go to the enable prompt of the router
192.168.12.0 | 3) Enable the router
192.168.20.0 | 4) Set the interface for the admin network to be the to inside NAT (two steps needed)
5) Set the interface for the server network to be the outside NAT (two steps needed)
6) Set the inside source to translate everything from the admin network to the student network
7) Go to the enable prompt of the router (crtl-c, then hit enter)
8) Write the memory of the router. (saving the running configuraton)
9) Show the network translation table

## DHCP and DNS
DHCP | DNS to add
1) Create a new pool called StudentPool | 1) DNS server name: server.com
2) Set the starting IP range to 192.168.20.125 | 2) Type: A Record
3) Set the default gateway 192.168.20.1 | 3) Address: 192.168.20.100
4) Set the maximum number of users to 37
4) set all the Personal Computers and Printers in the student network to obtain their ip addresses from the dhcp server.